## Sheet1
Designation	Location	Schematic Page	Litton Part Code	Standard Part Code	Description	Notes
M1	1B	3-193	585012	7450	Dual 2-wide 2-input AND-OR-INVERT gate with expander	Instruction register record net
M2	1B	3-197	585016	7460	Dual 4-input expander	Track selection
M3	1B	3-183, 3-184, 3-187	585007	7400	Quad 2-input NAND gate
M4	1B	3-183, 3-184	585008	7410	Triple 3-input NAND gate
M5	1B	3-182	585007	7400	Quad 2-input NAND gate
M6	1B	3-182	585008	7410	Triple 3-input NAND gate
M7	1B	3-181, 3-183	585009	7420	Dual 4-input NAND gate
M8	1B	3-157, 3-159	585008	7410	Triple 3-input NAND gate
M9	1B	3-205	585017	7472	JK master-slave flip-flop
M10	1B	3-205	585017	7472	JK master-slave flip-flop
M11	1B	3-201	585017	7472	JK master-slave flip-flop	Halt/Run/Control
M12	1B	3-201	585017	7472	JK master-slave flip-flop	Halt/Run/Control
M13	1B	3-163	585017	7472	JK master-slave flip-flop
M14	1B	3-162	585017	7472	JK master-slave flip-flop
M15	2B	3-193	585007	7400	Quad 2-input NAND gate	Instruction register record net
M16	2B	3-161, 3-193, 3-197	585007	7400	Quad 2-input NAND gate	Instruction register record net
M17	2B	3-181, 3-182	585008	7410	Triple 3-input NAND gate
M18	2B	3-164, 3-181, 3-200	585007	7400	Quad 2-input NAND gate	Block interchange loop
M19	2B	3-190	585015	7454	4-wide 2-input AND-OR-INVERT gate	Part of accumulator record net
M20	2B	3-161, 3-193	585008	7410	Triple 3-input NAND gate	Instruction register record net
M21	2B	3-185, 3-206	585011	7440	Dual 4-input NAND gate with output buffers
M22	2B	3-162	585010	7430	Single 8-input NAND gate
M23	2B	3-201	585007	7400	Quad 2-input NAND gate	Halt/Run/Control
M24	2B	3-163, 3-200	585008	7410	Triple 3-input NAND gate	Halt/Run/Control
M25	2B	3-162	585009	7420	Dual 4-input NAND gate
M26	2B	3-164	585007	7400	Quad 2-input NAND gate
M27	3B	3-189, 3-191	585013	7451	Dual 2-wide 2-input AND-OR-INVERT gate	Part of accumulator record net
M28	3B	3-160, 3-181, 3-182	585007	7400	Quad 2-input NAND gate
M29	3B	3-189	585008	7410	Triple 3-input NAND gate	Part of accumulator record net
M30	3B	2-190	585007	7400	Quad 2-input NAND gate	Part of accumulator record net
M31	3B	3-157, 3-158, 3-201	585007	7400	Quad 2-input NAND gate	Halt/Run/Control
M32	3B	3-163	585007	7400	Quad 2-input NAND gate
M33	3B	3-163	585008	7410	Triple 3-input NAND gate
M34	3B	3-162, 3-163	585008	7410	Triple 3-input NAND gate
M35	4B	3-189, 3-190	585014	7453	4-wide 2-input AND-OR-INVERT gate (expandable)	Part of accumulator record net
M36	4B	3-189	585016	7460	Dual 4-input expander	Part of accumulator record net
M37	4B	3-195, 3-197	585012	7450	Dual 2-wide 2-input AND-OR-INVERT gate with expander	Fast access record net
M38	4B	3-159, 3-160	585007	7400	Quad 2-input NAND gate
M39	4B	3-190, 3-191	585007	7400	Quad 2-input NAND gate	Part of accumulator record net
M40	4B	3-165, 3-204	585009	7420	Dual 4-input NAND gate	Halt/Run/Control
M41	4B	3-164, 3-165	585007	7400	Quad 2-input NAND gate
M42	4B	3-165	585007	7400	Quad 2-input NAND gate
M43	4B	3-201, 3-205	585007	7400	Quad 2-input NAND gate	Halt/Run/Control
M44	4B	3-159	585008	7410	Triple 3-input NAND gate
M45	5B	3-203	585007	7400	Quad 2-input NAND gate	Halt/Run/Control
M46	5B	3-189	585013	7451	Dual 2-wide 2-input AND-OR-INVERT gate	Part of accumulator record net
M47	5B	3-191, 3-195	585008	7410	Triple 3-input NAND gate	Part of accumulator record net and fast access record net
M48	5B	3-185, 3-187	585007	7400	Quad 2-input NAND gate
M49	5B	3-195, 3-200	585007	7400	Quad 2-input NAND gate	Fast access record net and block interchange loop
M50	5B	3-195	585014	7453	4-wide 2-input AND-OR-INVERT gate (expandable)	Fast access record net
M51	5B	3-195, 3-200	585016	7460	Dual 4-input expander	Fast access record net and block interchange loop
M52	5B	3-191, 3-197	585009	7420	Dual 4-input NAND gate	Part of accumulator record net
M53	5B	3-157	585007	7400	Quad 2-input NAND gate
M54	5B	3-158, 3-159	585007	7400	Quad 2-input NAND gate
M55	6B	3-197, 3-203	585007	7400	Quad 2-input NAND gate	Track selection and Halt/Run/Control
M56	6B	3-158, 3-200	585013	7451	Dual 2-wide 2-input AND-OR-INVERT gate	Block interchange loop
M57	6B	3-195, 3-200	585012	7450	Dual 2-wide 2-input AND-OR-INVERT gate with expander	Fast access record net and block interchange loop
M58	1C	3-169	585017	7472	JK master-slave flip-flop	Part of command register
M59	1C	3-169	585017	7472	JK master-slave flip-flop	Part of command register
M60	1C	3-169	585017	7472	JK master-slave flip-flop	Part of command register
M61	1C	3-168	585017	7472	JK master-slave flip-flop	Part of command register
M62	1C	3-168	585017	7472	JK master-slave flip-flop	Part of command register
M63	1C	3-166. 3-167	585018	7373	Dual JK master-slave flip-flop	Part of command register
M64	1C	3-166	585017	7472	JK master-slave flip-flop	Part of command register
M65	1C	3-166, 3-181	585009	7420	Dual 4-input NAND gate	Part of command register
M66	1C	3-166	585007	7400	Quad 2-input NAND gate	Part of command register
M67	1C	3-199	585013	7451	Dual 2-wide 2-input AND-OR-INVERT gate	Part of adder/subtractor
M68	1C	3-170, 3-172	585012	7450	Dual 2-wide 2-input AND-OR-INVERT gate with expander
M69	1C	3-172	585012	7450	Dual 2-wide 2-input AND-OR-INVERT gate with expander
M70	1C	3-173, 3-183	585009	7420	Dual 4-input NAND gate
M71	1C	3-172, 3-198	585008	7410	Triple 3-input NAND gate	Part of adder/subtractor
M72	2C	3-166, 3-184, 3-187	585008	7410	Triple 3-input NAND gate	Part of command register
M73	2C	3-167	585008	7410	Triple 3-input NAND gate	Part of command register
M74	2C	3-166, 3-167	585013	7451	Dual 2-wide 2-input AND-OR-INVERT gate	Part of command register
M75	2C	3-166, 3-198	585007	7400	Quad 2-input NAND gate	Part of adder/subtractor
M76	2C	3-199	585007	7400	Quad 2-input NAND gate	Part of adder/subtractor
M77	2C	3-170, 3-172	585016	7460	Dual 4-input expander
M78	2C	3-171	585016	7460	Dual 4-input expander
M79	2C	3-171	585016	7460	Dual 4-input expander
M80	2C	3-170, 3-172, 3-173	585007	7400	Quad 2-input NAND gate
M81	3C	3-167	585010	7430	Single 8-input NAND gate	Part of command register
M82	3C	3-168, 3-198	585013	7451	Dual 2-wide 2-input AND-OR-INVERT gate	Part of command register and adder/subtractor
M83	3C	3-169	585013	7451	Dual 2-wide 2-input AND-OR-INVERT gate	Part of command register
M84	3C	3-167, 3-168, 3-169	585007	7400	Quad 2-input NAND gate	Part of command register
M85	3C	3-157, 3-159	585007	7400	Quad 2-input NAND gate
M86	3C	3-174	585016	7460	Dual 4-input expander	Part of F14 reset net
M87	3C	3-171, 3-199	585012	7450	Dual 2-wide 2-input AND-OR-INVERT gate with expander	Part of adder/subtractor
M88	3C	3-171, 3-198	585012	7450	Dual 2-wide 2-input AND-OR-INVERT gate with expander	Part of adder/subtractor
M89	3C	3-170, 3-172	585008	7410	Triple 3-input NAND gate
M90	4C	3-161, 3-183, 3-185	585008	7410	Triple 3-input NAND gate
M91	4C	3-162, 3-183, 3-185	585007	7400	Quad 2-input NAND gate
M92	4C	3-181, 3-183, 3-205	585007	7400	Quad 2-input NAND gate
M93	4C	3-161, 3-198	585007	7400	Quad 2-input NAND gate	Part of adder/subtractor
M94	4C	3-174	585012	7450	Dual 2-wide 2-input AND-OR-INVERT gate with expander	Part of F14 reset net
M95	4C	3-175	585016	7460	Dual 4-input expander	Part of F14 reset net
M96	4C	3-171	585008	7410	Triple 3-input NAND gate
M97	4C	3-170, 3-171	585018	7373	Dual JK master-slave flip-flop
M98	5C	3-157	585007	7400	Quad 2-input NAND gate
M99	5C	3-157, 3-159	585008	7410	Triple 3-input NAND gate
M100	5C	3-184	585007	7400	Quad 2-input NAND gate
M101	5C	3-161, 3-168, 3-206	585007	7400	Quad 2-input NAND gate
M102	5C	3-174, 3-175	585007	7400	Quad 2-input NAND gate	Part of F14 reset net
M103	3C	3-175	585014	7453	4-wide 2-input AND-OR-INVERT gate (expandable)	Part of F14 reset net
M104	5C	3-173, 3-174, 3-175	585007	7400	Quad 2-input NAND gate	Part of F14 reset net
M105	5C	3-173	585017	7472	JK master-slave flip-flop
M106	6C	3-174, 3-175, 3-176	585008	7410	Triple 3-input NAND gate	Part of F14 reset net
M107	6C	3-174	585013	7451	Dual 2-wide 2-input AND-OR-INVERT gate	Part of F14 reset net
M108	6C	3-176	585008	7410	Triple 3-input NAND gate	Part of F14 set net
M109	6C	3-176	585007	7400	Quad 2-input NAND gate	Part of F14 set net
M110	6C	3-176	585009	7420	Dual 4-input NAND gate	Part of F14 set net
M111	6C	3-176, 3-198	585013	7451	Dual 2-wide 2-input AND-OR-INVERT gate	Part of F14 set net and adder/subtractor
M112	6C	3-173, 3-177	585018	7373	Dual JK master-slave flip-flop
M113	3A	3-202	585007	7400	Quad 2-input NAND gate
M114	4A	3-202	585007	7400	Quad 2-input NAND gate
M115	1A	3-179	585007	7400	Quad 2-input NAND gate	Part of I/O buffer
M116	2A	3-186, 3-187, 3-207	585007	7400	Quad 2-input NAND gate
M117	3A	3-178, 3-179	585007	7400	Quad 2-input NAND gate	Part of I/O buffer
M118	6A	3-178, 3-185	585007	7400	Quad 2-input NAND gate	Part of I/O buffer
M119	2A	4-73, 4-79	585007	7400	Quad 2-input NAND gate
M120	2A	3-186	585008	7410	Triple 3-input NAND gate
M121	6A	3-185, 3-207	585008	7410	Triple 3-input NAND gate
M122	4A	3-208, 4-79	585022	???	Dual 4-input NAND gate with expander
M123	5A	3-206, 3-207	585011	7440	Dual 4-input NAND gate with output buffers
M124	6A	3-206, 3-207	585011	7440	Dual 4-input NAND gate with output buffers
M125	5A	3-178	585015	7454	4-wide 2-input AND-OR-INVERT gate	Part of I/O buffer
M126	7A	3-177	585017	7472	JK master-slave flip-flop
M127	4A	3-178	585017	7472	JK master-slave flip-flop	Part of I/O buffer
M128	2A	3-179	585018	7373	Dual JK master-slave flip-flop	Part of I/O buffer
M129	2A	3-179	585018	7373	Dual JK master-slave flip-flop	Part of I/O buffer
M130	2A	3-179	585018	7373	Dual JK master-slave flip-flop	Part of I/O buffer
M131	4A	3-178	585019	7474	Dual D-type edge-triggered flip-flop	Part of I/O buffer
M132	5A	4-78, 4-79	585007	7400	Quad 2-input NAND gate
M133			585023	???	Differential comparator, 8-pin can package
M134			585023	???	Differential comparator, 8-pin can package
M135			585023	???	Differential comparator, 8-pin can package
M136			585023	???	Differential comparator, 8-pin can package
M137	?D	4-60	585023	???	Differential comparator, 8-pin can package
M138	6D	4-65	585023	???	Differential comparator, 8-pin can package
M139	6D	3-160	585007	7400	Quad 2-input NAND gate
M140	6D	3-194, 3-200	585007	7400	Quad 2-input NAND gate	Fast access loop and block interchange loop
M141	3D	3-188, 3-194	585008	7410	Triple 3-input NAND gate	Accumulator bits and fast access loop
M142	6D	3-160	585008	7410	Triple 3-input NAND gate
M143	7D	3-160, 3-196	585008	7410	Triple 3-input NAND gate	Track selection
M144	2D	3-206, 3-207	585011	7440	Dual 4-input NAND gate with output buffers
M145	3D	3-188	585017	7472	JK master-slave flip-flop	Accumulator bits
M146	4D	3-194	585017	7472	JK master-slave flip-flop	Fast access loop
M147	2D	3-194, 3-196, 4-60	585019	7474	Dual D-type edge-triggered flip-flop	Fast access loop and track selection
M148	2D	3-207	585019	7474	Dual D-type edge-triggered flip-flop
M149	2D	3-192, 3-200	585019	7474	Dual D-type edge-triggered flip-flop	Instruction register bits and block interchange loop
M!50	3D	3-188	585020	7491	8-bit shift register	Accumulator bits
M151	3D	3-188	585020	7491	8-bit shift register	Accumulator bits
M152	3D	3-188	585020	7491	8-bit shift register	Accumulator bits
M153	4D	3-188	585020	7491	8-bit shift register	Accumulator bits
M154	4D	3-188	585020	7491	8-bit shift register	Accumulator bits
M155	3D	3-192	585020	7491	8-bit shift register	Instruction register bits
M156	3D	3-192	585020	7491	8-bit shift register	Instruction register bits
M157	3D	3-192	585020	7491	8-bit shift register	Instruction register bits
M158	4D	3-192	585020	7491	8-bit shift register	Instruction register bits
M159	4D	3-192	585020	7491	8-bit shift register	Instruction register bits
M160	6D	3–200	585022	???	Dual 4-input NAND gate with expander	Block interchange loop
M161	7D	3-194	585022	???	Dual 4-input NAND gate with expander	Fast access loop
M162	7D	3-196	585022	???	Dual 4-input NAND gate with expander	Track selection
M163	6D	3-208	585021	???	Quad 2-input NAND gate, alternate type
M164	6D	3-208	585021	???	Quad 2-input NAND gate, alternate type
M165	5D	3-160, 3-161	585021	???	Quad 2-input NAND gate, alternate type
M166	6D	3-160	585021	???	Quad 2-input NAND gate, alternate type
M167	6D	3-160	585021	???	Quad 2-input NAND gate, alternate type
M168	8D	3-208	585021	???	Quad 2-input NAND gate, alternate type
M169	5D	3-206	585007	7400	Quad 2-input NAND gate
M170	8D	3-187	585007	7400	Quad 2-input NAND gate
M171	3D	3-197	585010	7430	Single 8-input NAND gate	Track selection
M172	6A	4-78, 4-79	585009	7420	Dual 4-input NAND gate
M173	6A	4-79	585008	7410	Triple 3-input NAND gate
M174			585010	7430	Single 8-input NAND gate