## Sheet1
Litton Part Code	Standard Part Code	Page	Description	Notes
585007	7400	4-9	Quad 2-input NAND gate
585008	7410	4-10	Triple 3-input NAND gate
585009	7420	4-11	Dual 4-input NAND gate
585010	7430	4-12	Single 8-input NAND gate
585011	7440	4-13	Dual 4-input NAND gate with output buffers
585012	7450	4-14	Dual 2-wide 2-input AND-OR-INVERT gate with expander
585013	7451	4-15	Dual 2-wide 2-input AND-OR-INVERT gate	7451 and 74LS51 don’t have the same pinout, take care with replacements
585014	7453	4-16	4-wide 2-input AND-OR-INVERT gate (expandable)
585015	7454	4-17	4-wide 2-input AND-OR-INVERT gate	7454 and 74LS54 don’t have the same pinout, take care with replacements
585016	7460	4-19	Dual 4-input expander
585017	7472	4-20	JK master-slave flip-flop
585018	7473	4-22	Dual JK master-slave flip-flop
585019	7474	4-24	Dual D-type edge-triggered flip-flop
585020	7491	4-26	8-bit shift register
585021	???	4-27	Quad 2-input NAND gate, alternate type	Alternate DTL-based NAND gate type with different low/high voltage levels, see pages 4-8 and 4-27
585022	???	4-28	Dual 4-input NAND gate with expander
585023	???	4-29	Differential comparator, 8-pin can package